## FASTENING COMPONENTS
FASTENING COMPONENTS
CAR REDUCTION
THREAD SIZE | TYPE | THREAD LENGTH | QTY.
5/16" - 18 | PERNO CABEZA HEXAGONAL | 2" | 6
5/16" - 18 | TUERCA HEXAGONAL | 17/64" | 6
5/16" | GOLILLA PLANA | - | 12
5/16" - 18 | SEPARADOR ROSCADO HEMBRA | 11/8 " | 6
SIDE REDUCTION
THREAD SIZE | TYPE | THREAD LENGTH | QTY.
5/16" - 18 | PERNO CABEZA HEXAGONAL | 2" | 6
5/16" - 18 | TUERCA HEXAGONAL | 17/64" | 6
5/16" | GOLILLA PLANA | - | 12
5/16" - 18 | SEPARADOR ROSCADO HEMBRA | 11/8 " | 6
3/8" - 16 | PERNO CABEZA HEXAGONAL | 7/8" | 7
3/8" | GOLILLA PLANA | - | 8
3/8" - 16 | TUERCA HEXAGONAL | 7/32" | 4
NO. 10 - 32 | PERNO ALLEN | 5/8" | 4
NO. 10 | GOLILLA PLANA | - | 4
NO. 10 - 32 | TUERCA HEXAGONAL | - | 4
GANTRY SUPPORT
THREAD SIZE | TYPE | THREAD LENGTH | QTY.
M12 | TUERCA HEXAGONAL | 6 mm | 4
M12 | PERNO CABEZA HEXAGONAL | 11/8" - 11/4" | 4
M12 | GOLILLA PLANA | - | 4
M12 | TUERCA HEXAGONAL C/FLANGE | - | 2
M12 | TUERCA HEXAGONAL | 10 mm | 2
5/16" - 18 | PERNO CABEZA HEXAGONAL | 1" | 4
5/16" | GOLILLA PLANA | - | 4
5/16" - 18 | TUERCA HEXAGONAL | 3/16" O MENOR | 4
NOTE 1: | EL "THREAD LENGTH" SÓLO ES PARA LOS PERNOS, EN LAS TUERCAS HACE REFERENCIA A LA ALTURA DE ÉSTE.
NOTE 2: | PARA LAS FIJACIONES CON HILO MÉTRICO, COMPRAR LA LONGITUD DEL HILO QUE MÁS SE APROXIME A LA MEDIDA EN PULGADAS.

## BEARINGS
BEARINGS
GANTRY SUPPORT
TYPE | SUPPLIER | MODEL | QTY.
RODAMIENTO RÍGIDO DE BOLA | SKF | 6001 - Z | 8
DIMENSIONS | D_INT | D_EXT | WIDTH
| 28 mm | 12 mm | 8 mm